## Sheet1
location | shaft diameter [mm] | key length [mm] | key width [mm] | key height [mm] | height in shaft | height in hub | hub material | yield strength Sy [MPa] | failure by shear | failure by crushing shaft | failure by crushing hub
input shaft reverse gear keyseat | 40 | 30 | 10 | 8 | 0.4*(key height) | 0.6*(key height) | 18CrNiMo7-6 | 820 | 2.84 | 2.9184 | 3.1488
input shaft gear 1 keyseat | 50 | 30 | 10 | 8 | 0.4*(key height) | 0.6*(key height) | 18CrNiMo7-6 | 820 | 3.55 | 3.648 | 3.936
input shaft gear 2 keyseat | 55 | 20 | 10 | 8 | 0.4*(key height) | 0.6*(key height) | 18CrNiMo7-6 | 820 | 2.6033 | 2.6752 | 2.8864
input shaft gear 3 keyseat | 55 | 20 | 10 | 8 | 0.4*(key height) | 0.6*(key height) | 18CrNiMo7-6 | 820 | 2.6033 | 2.6752 | 2.8864
input shaft gear 4 keyseat | 50 | 20 | 10 | 8 | 0.4*(key height) | 0.6*(key height) | 18CrNiMo7-6 | 820 | 2.3667 | 2.432 | 2.624
input shaft input flange keyway | 25 | 30 | 10 | 8 | 0.4*(key height) | 0.6*(key height) | 42CrMo | 750 | 1.775 | 1.824 | 1.8
dog ring sleeve gear 2 - 3 | 45 | 28 | 12 | 8 | 0.4*(key height) | 0.6*(key height) | 18CrNiMo7-6 | 785 | 1.9462 | 1.6666 | 1.7214
dog ring sleeve gear 4 - 5 | 40 | 26 | 12 | 8 | 0.4*(key height) | 0.6*(key height) | 18CrNiMo7-6 | 785 | 2.5766 | 2.2065 | 2.2791