## Sheet1
| troque transmission way | torque [Nm] | dimensions [mm] | yield strength [Mpa] | safety factors | Notes
dog sleeve between reverse and gear 1 | key | 1457.1 | diameter = 50 key length = l = 20 key width = b = 12 key height = h = 14 deepness in shaft = 0.4*h = 5.6 deepness in hub = 0.6*h =8.4 | Sy_key = 710; AISI 4340, normalized Sy_shaft = 1140; AISI 4140 Q&T Sy_hub = 820; 18CrNiMo7-6 | failure by shear = 0.8771 failure by crushing ( shaft ) = 1.3145 failure by crushing ( hub ) = 1.4183 | safety factors too low to be accepted need more contact length between the ring and the key key height must be reduced switching to a spline is the best option
dog ring between reverse and gear 1 | spline | 1457.1 | pressure angle = 30 degrees module: m = 3 pitch diameter = 90 addendum = 0.45*m = 1.35 dedendum = 0.55*m = 1.65 | Sy_sleeve = 820; 18CrNiMo7-6 | failure by shear = 14.3589 failure by crushing = 14.3589 | very high safety factors because of the usage of spline instead of keys
dog ring between gear 2 and gear 3 | key | 1218.7 | diameter = 70 key length = l = 10 key width = b = 12 key height = h = 14 deepness in shaft = 0.4*h = 5.6 deepness in hub = 0.6*h =8.4 | Sy_key = 710; AISI 4340, normalized Sy_shaft = 1140; AISI 4140 Q&T Sy_hub = 820; 18CrNiMo7-6 | failure by shear = 0.7341 failure by crushing ( shaft ) = 1.3751 failure by crushing ( hub ) = 0.9891 | safety factors too low to be accepted
dog ring between gear 4 and gear 5 | key | 763.65 | diameter = 50 key length = l = 10 key width = b = 12 key height = h = 14 deepness in shaft = 0.4*h = 5.6 deepness in hub = 0.6*h =8.4 | Sy_key = 710; AISI 4340, normalized Sy_shaft = 1140; AISI 4140 Q&T Sy_hub = 820; 18CrNiMo7-6 | failure by shear = 1.6735 failure by crushing ( shaft ) = 1.7914 failure by crushing ( hub ) = 1.9328 | safety factors are acceptable key height and overall dimensions remains a problem ( key too large)
coupling at input shaft | spline | 450 | pressure angle = 30 degrees module: m = 1.5 pitch diameter = 37.5 addendum = 0.45*m = 0.675 dedendum = 0.55*m = 0.825 | Sy_shaft = 1140 Sy_coupling = 1140; AISI 4140 Q&T | failure by shear = 2.5180 failure by crushing = 3.2062 | safety factos are acceptable this coupling is transmitting torque from engine to input shaft
coupling at output shaft | spline | 1457.1 | pressure angle = 30 degrees module: m = 1.5 pitch diameter = 37.5 addendum = 0.45*m = 0.675 dedendum = 0.55*m = 0.825 | Sy_shaft = 1140 Sy_coupling = 1140; AISI 4140 Q&T | failure by shear = 1.9441 failure by crushing = 2.4755 | safety factors are acceptable this coupling is transmitting torque to differential out of the gearbox designed at the highest troque possible, when gear 1 is engaged
dogs (dog ring teeth) - reverse and gear 1 | dog - dog pockets | 1457.1 | diameter_gear = 238; diameter_dogs = 160; dog_engagement_height = 7; axial dog_thickness = 20; radial dog_length = 15; tangential | Sy_ring = 800; 18CrNiMo7-6 | failure by shear = 6.6416 failure by crushing = 7.1160 | safety factors are calculated in the case of highest torque the surface is treated as a rectangle and not a radial surface to simplify calculations this simplification is conservative, doesn't affect the results by much
dogs (dog ring teeth) - gear 2 and gear 3 | dog - dog pockets | 1218.7 | diameter_gear = 213.5; diameter_dogs = 140; dog_engagement_height = 7; axial dog_thickness = 20; radial dog_length = 15; tangential | Sy_ring = 800; 18CrNiMo7-6 | failure by shear = 6.9477 failure by crushing = 7.4440 | safety factors are calculated in the case of highest torque the surface is treated as a rectangle and not a radial surface to simplify calculations this simplification is conservative, doesn't affect the results by much
dogs (dog ring teeth) - gear 4 and gear 5 | dog - dog pockets | 763.65 | diameter_gear = 168; diameter_dogs = 117.5; dog_engagement_height = 7; axial dog_thickness = 15; radial dog_length = 15; tangential | Sy_ring = 800; 18CrNiMo7-6 | failure by shear = 6.9794 failure by crushing = 7.4779 | safety factors are calculated in the case of highest torque the surface is treated as a rectangle and not a radial surface to simplify calculations this simplification is conservative, doesn't affect the results by much